## v2.6.0
type | name | byte | Description
uint32_t | total_message_len | 4 | Length of whole package
uint8_t | total_message_type | 1 | Type of package = MESSAGE_TYPE_ROBOT_STATE = 16
uint32_t | mode_sub_len | 4 | Length of sub-package
uint8_t | mode_sub_type | 1 | Type of sub-package = ROBOT_STATE_PACKAGE_TYPE_ROBOT_MODE_DATA = 0
uint64_t | timestamp | 8 | The subtle number of the robot from startup to the current moment (Every second update)
bool | reserver | 1 | reserver
bool | reserver | 1 | reserver
bool | is_robot_power_on | 1 | Whether the robot is powered on
bool | is_emergency_stopped | 1 | Whether the robot is in the state of robot emergency stop and system emergency stop
bool | is_robot_protective_stopped | 1 | Whether the robot is in the protected stop state
bool | is_program_running | 1 | Whether the program is not running
bool | is_program_paused | 1 | Whether the program is paused
uint8_t | get_robot_mode | 1 | Robot mode: Details ROBOT_MODE
uint8_t | get_robot_control_mode | 1 | Robot control mode: Details ROBOT_CONTROL_MODE
double | get_target_speed_fraction | 8 | Target speed scaling ratio. Range in [0.01 , 1]
double | get_speed_scaling | 8 | Robot program speed scaling ratio. Range in [0.01 , 1]
double | get_target_speed_fraction_limit | 8 | Target point speed limit
uint8_t | get_robot_speed_mode | 1 | Robot speed mode, Details: ROBOT_SPEED_MODE
bool | is_robot_system_in_alarm | 1 | Whether the robot is in the alarming
bool | is_in_package_mode | 1 | Whether the robot is in the package mode
uint32_t | reverse | 4 | reverse
uint32_t | joint_sub_len | 4 | Length of sub-package
uint8_t | joint_sub_type | 1 | Type of sub-package = ROBOT_STATE_PACKAGE_TYPE_JOINT_DATA = 1
foreach
double | actual_joint | 8 | Read joint angle. Unit: rad
double | target_joint | 8 | Targe joint angle. Unit: rad
double | actual_velocity | 8 | Real speed. Unit: rad/s
int32_t | target_pluse | 4 | Joint encoder target pulse
int32_t | actual_pluse | 4 | Joint encoder actual pulse
int32_t | zero_pluse | 4 | Joint encoder zero pulse
float | current | 4 | Joint current
float | voltage | 4 | Joint voltage
float | temperature | 4 | Joint temperature
float | torques | 4 | Joint torque
uint8_t | mode | 1 | Joint mode. Details: JOINT_AND_TOOL_MODE
uint32_t | reserve | 4 | reserve
end
uint32_t | cartesial_sub_len | 4 | Length of sub-package
uint8_t | cartesial_sub_type | 1 | Type of sub-package = ROBOT_STATE_PACKAGE_TYPE_CARTESIAN_INFO = 4
double | tcp_x | 8 | Tool coordinate position X axis
double | tcp_y | 8 | Tool coordinate position Y axis
double | tcp_z | 8 | Tool coordinate position Z axis
double | rot_x | 8 | Tool pose rotation Angle X axis
double | rot_y | 8 | Tool pose rotation Angle Y axis
double | rot_z | 8 | Tool pose rotation Angle Z axis
double | offset_px | 8 | Tool size data X axis
double | offset_py | 8 | Tool size data Y axis
double | offset_pz | 8 | Tool size data Z axis
double | offset_rotx | 8 | Tool size data Rotation Angle X axis
double | offset_roty | 8 | Tool size data Rotation Angle Y axis
double | offset_rotz | 8 | Tool size data Rotation Angle Z axis
uint32_t | configuration_sub_len | 4 | Length of sub-package
uint8_t | configuration_sub_type | 1 | Type of sub-package = ROBOT_STATE_PACKAGE_TYPE_CONFIGURATION_DATA = 6
foreach
double | limit_min_joint_x | 8 | Minimum hard limit for joint X
double | limit_max_joint_x | 8 | Maximum hard limit of joint X
end
foreach
double | max_velocity_joint_x | 8 | Maximum speed of joint X
double | max_acc_joint_x | 8 | Maximum accelerated of joint X
end
double | default_velocity_joint | 8 | Default speed of joint X
double | default_acc_joint | 8 | Default acclerated of joint X
double | default_tool_velocity | 8 | Default tool speed
double | default_tool_acc | 8 | Default tool acclerated
double | eq_radius | 8 | Default blend radius
foreach
double | dh_a_joint_x | 8 | The DH parameter in 'a' of joint X
end
foreach
double | dh_d_joint_d | 8 | The DH parameter in 'd' of joint X
end
foreach
double | dh_alpha_joint_x | 8 | The DH parameter in 'alpha' of joint X
end
foreach
double | reserver | 8 | Reserver
end
uint32_t | board_version | 4 | The version of motherboard
uint32_t | control_box_type | 4 | The control box of robot
uint32_t | robot_type | 4 | Robot Type. Details: ROBOT_TYPE
uint32_t | robot_struct | 4 | Robot structure type. Details: ROBOT_STRUCTURE_TYPE
uint32_t | masterboard_sub_len | 4 | Length of sub-package
uint8_t | masterboard_sub_type | 1 | Type of sub-package = ROBOT_STATE_PACKAGE_TYPE_MASTERBOARD_DATA = 3
uint32_t | digital_input_bits | 4 | Gets all digital input IO values. The value of each bit: xxxxTTTTCCCCCCCCDDDDDDDDDDDDDDD. Explan: 'D' is digtal input IO; C is configurable input io; T is tool input io; x is NC.
uint32_t | digital_output_bits | 4 | Gets all digital output IO values. The value of each bit: xxxxTTTTCCCCCCCCDDDDDDDDDDDDDDD. Explan: 'D' is digtal output IO; C is configurable output io; T is tool output io; x is NC.
uint8_t | standard_analog_input_domain0 | 1 | Analog input IO0 configure, Details: ANALOG_DOMAIN
uint8_t | standard_analog_input_domain1 | 1 | Analog input IO1 configure, Details: ANALOG_DOMAIN
uint8_t | tool_analog_input_domain | 1 | Tool analog IO configure, Details: ANALOG_DOMAIN
double | standard_analog_input_value0 | 8 | Analog input IO0 value
double | standard_analog_input_value1 | 8 | Analog input IO1 value
double | tool_analog_input_value | 8 | Tool analog input io value
uint8_t | standard_analog_output_domain0 | 1 | Analog output IO0 configure. Details: ANALOG_DOMAIN
uint8_t | standard_analog_output_domain1 | 1 | Analog output IO1 configure. Details: ANALOG_DOMAIN
uint8_t | tool_analog_output_domain | 1 | Tool analog output io configure. Details: ANALOG_DOMAIN
double | standard_analog_output_value0 | 8 | Analog IO0 ouput value
double | standard_analog_output_value1 | 8 | Analog IO1 ouput value
double | tool_analog_output_value | 8 | Tool analog IO ouput value
float | bord_temperature | 4 | Motherboard temperature
float | robot_voltage | 4 | Robot voltage
float | robot_current | 4 | Robot current
float | io_current | 4 | IO current
uint8_t | bord_safe_mode | 1 | Motherboard aggregated mode. Details: SAFETY_MODE
bool | is_robot_in_reduced_mode | 1 | Wether motherboard in reduce mode
bool | get_operational_mode_selector_input | 1 | operational mode selector state
bool | get_threeposition_enabling_device_input | 1 | threeposition is enabling
uint8_t | masterboard_safety_mode | 1 | Motherboard mode. Details: SAFETY_MODE
uint32_t | additional_sub_len | 4 | Length of sub-package
uint8_t | additional_sub_type | 1 | Type of sub-package = ROBOT_STATE_PACKAGE_TYPE_ADDITIONAL_INFO = 8
bool | is_freedrive_button_pressed | 1 | Wether the drive teaching is pressing. Pressing is true, not is false
bool | reserver | 1 | reserver
bool | is_freedrive_io_enabled | 1 | Wether the driver teaching IO state. Opening is true, not is false
bool | is_dynamic_collision_detect_enabled | 1 | Current collision detection mode status. Enable is true, not is false
uint8_t | reserver | 1 | reserver
uint32_t | tool_sub_len | 4 | Length of sub-package
uint8_t | tool_sub_type | 1 | Type of sub-package = ROBOT_STATE_PACKAGE_TYPE_TOOL_DATA = 2
uint8_t | tool_analog_output_domain | 1 | Tool analog IO output configure. Details: ANALOG_DOMAIN
uint8_t | tool_analog_input_domain | 1 | Tool analog IO input configure. Details: ANALOG_DOMAIN
double | tool_analog_output_value | 8 | Tool analog IO output value.
double | tool_analog_input_value | 8 | Tool analog IO input value.
float | tool_voltage | 4 | Tool voltage
uint8_t | tool_output_voltage | 1 | Tool output voltage. Details: TOOL_OUTPUT_VOLTAGE
float | tool_current | 4 | Tool output current
float | tool_temperature | 4 | Tool temperature.
uint8_t | tool_mode | 1 | Tool mode. Details: JOINT_AND_TOOL_MODE
uint32_t | safe_sub_len | 4 | Length of sub-package
uint8_t | safe_sub_type | 1 | Type of sub-package = ROBOT_STATE_PACKAGE_TYPE_SAFETY_STATE = 10
uint32_t | safety_crc_num | 4 | Robot safety parameter verification code
int8_t | safety_operational_mode | 1 | Robot safety operation mode. Deltails: SAFETY_OPERATIONAL_MODE
uint8_t | reserver | 1 | reserver
double | current_elbow_position_x | 8 | Real-time position x of the robot elbow
double | current_elbow_position_y | 8 | Real-time position y of the robot elbow
double | current_elbow_position_z | 8 | Real-time position z of the robot elbow
double | elbow_radius | 8 | The elbow radius of the robot
uint32_t | tool_comm_sub_len | 4 | Length of sub-package
uint8_t | tool_comm_sub_type | 1 | Subreport type = ROBOT_STATE_PACKAGE_TYPE_TOOL_COMM_INFO = 11
bool | is_enable | 1 | Is enable
uint32_t | baudrate | 4 | Baud rate
uint32_t | parity | 4 | parity check bit. None is 0; Odd is 1; Even is 2
uint32_t | stopbits | 4 | Stop bits
bool | tci_modbus_status | 1 | Wether open Modbus-RTU
uint8_t | tci_usage | 1 | Tool TCI USAGE (0:Script Mode 1:Daemon Mode）
float | reserved0 | 4 | reserve
float | reserved1 | 4 | reserve

## v2.1.0
type | name | byte | Description
uint32_t | total_message_len | 4 | Length of whole package
uint8_t | total_message_type | 1 | Type of package = MESSAGE_TYPE_ROBOT_STATE = 16
uint32_t | mode_sub_len | 4 | Length of sub-package
uint8_t | mode_sub_type | 1 | Type of sub-package = ROBOT_STATE_PACKAGE_TYPE_ROBOT_MODE_DATA = 0
uint64_t | timestamp | 8 | The subtle number of the robot from startup to the current moment (Every second update)
bool | reserver | 1 | reserver
bool | reserver | 1 | reserver
bool | is_robot_power_on | 1 | Whether the robot is powered on
bool | is_emergency_stopped | 1 | Whether the robot is in the state of robot emergency stop and system emergency stop
bool | is_robot_protective_stopped | 1 | Whether the robot is in the protected stop state
bool | is_program_running | 1 | Whether the program is not running
bool | is_program_paused | 1 | Whether the program is paused
uint8_t | get_robot_mode | 1 | Robot mode: Details ROBOT_MODE
uint8_t | get_robot_control_mode | 1 | Robot control mode: Details ROBOT_CONTROL_MODE
double | get_target_speed_fraction | 8 | Target speed scaling ratio. Range in [0.01 , 1]
double | get_speed_scaling | 8 | Robot program speed scaling ratio. Range in [0.01 , 1]
double | get_target_speed_fraction_limit | 8 | Target point speed limit
uint8_t | get_robot_speed_mode | 1 | Robot speed mode, Details: ROBOT_SPEED_MODE
bool | is_robot_system_in_alarm | 1 | Whether the robot is in the alarming
bool | is_in_package_mode | 1 | Whether the robot is in the package mode
uint32_t | reverse | 4 | reverse
uint32_t | joint_sub_len | 4 | Length of sub-package
uint8_t | joint_sub_type | 1 | Type of sub-package = ROBOT_STATE_PACKAGE_TYPE_JOINT_DATA = 1
foreach
double | actual_joint | 8 | Read joint angle. Unit: rad
double | target_joint | 8 | Targe joint angle. Unit: rad
double | actual_velocity | 8 | Real speed. Unit: rad/s
int32_t | target_pluse | 4 | Joint encoder target pulse
int32_t | actual_pluse | 4 | Joint encoder actual pulse
int32_t | zero_pluse | 4 | Joint encoder zero pulse
float | current | 4 | Joint current
float | voltage | 4 | Joint voltage
float | temperature | 4 | Joint temperature
float | torques | 4 | Joint torque
uint8_t | mode | 1 | Joint mode. Details: JOINT_AND_TOOL_MODE
uint32_t | reserve | 4 | reserve
end
uint32_t | cartesial_sub_len | 4 | Length of sub-package
uint8_t | cartesial_sub_type | 1 | Type of sub-package = ROBOT_STATE_PACKAGE_TYPE_CARTESIAN_INFO = 4
double | tcp_x | 8 | Tool coordinate position X axis
double | tcp_y | 8 | Tool coordinate position Y axis
double | tcp_z | 8 | Tool coordinate position Z axis
double | rot_x | 8 | Tool pose rotation Angle X axis
double | rot_y | 8 | Tool pose rotation Angle Y axis
double | rot_z | 8 | Tool pose rotation Angle Z axis
double | offset_px | 8 | Tool size data X axis
double | offset_py | 8 | Tool size data Y axis
double | offset_pz | 8 | Tool size data Z axis
double | offset_rotx | 8 | Tool size data Rotation Angle X axis
double | offset_roty | 8 | Tool size data Rotation Angle Y axis
double | offset_rotz | 8 | Tool size data Rotation Angle Z axis
uint32_t | configuration_sub_len | 4 | Length of sub-package
uint8_t | configuration_sub_type | 1 | Type of sub-package = ROBOT_STATE_PACKAGE_TYPE_CONFIGURATION_DATA = 6
foreach
double | limit_min_joint_x | 8 | Minimum hard limit for joint X
double | limit_max_joint_x | 8 | Maximum hard limit of joint X
end
foreach
double | max_velocity_joint_x | 8 | Maximum speed of joint X
double | max_acc_joint_x | 8 | Maximum accelerated of joint X
end
double | default_velocity_joint | 8 | Default speed of joint X
double | default_acc_joint | 8 | Default acclerated of joint X
double | default_tool_velocity | 8 | Default tool speed
double | default_tool_acc | 8 | Default tool acclerated
double | eq_radius | 8 | Default blend radius
foreach
double | dh_a_joint_x | 8 | The DH parameter in 'a' of joint X
end
foreach
double | dh_d_joint_d | 8 | The DH parameter in 'd' of joint X
end
foreach
double | dh_alpha_joint_x | 8 | The DH parameter in 'alpha' of joint X
end
foreach
double | reserver | 8 | Reserver
end
uint32_t | board_version | 4 | The version of motherboard
uint32_t | control_box_type | 4 | The control box of robot
uint32_t | robot_type | 4 | Robot Type. Details: ROBOT_TYPE
uint32_t | robot_struct | 4 | Robot structure type. Details: ROBOT_STRUCTURE_TYPE
uint32_t | masterboard_sub_len | 4 | Length of sub-package
uint8_t | masterboard_sub_type | 1 | Type of sub-package = ROBOT_STATE_PACKAGE_TYPE_MASTERBOARD_DATA = 3
uint32_t | digital_input_bits | 4 | Gets all digital input IO values. The value of each bit: xxxxTTTTCCCCCCCCDDDDDDDDDDDDDDD. Explan: 'D' is digtal input IO; C is configurable input io; T is tool input io; x is NC.
uint32_t | digital_output_bits | 4 | Gets all digital output IO values. The value of each bit: xxxxTTTTCCCCCCCCDDDDDDDDDDDDDDD. Explan: 'D' is digtal output IO; C is configurable output io; T is tool output io; x is NC.
uint8_t | standard_analog_input_domain0 | 1 | Analog input IO0 configure, Details: ANALOG_DOMAIN
uint8_t | standard_analog_input_domain1 | 1 | Analog input IO1 configure, Details: ANALOG_DOMAIN
uint8_t | tool_analog_input_domain | 1 | Tool analog IO configure, Details: ANALOG_DOMAIN
double | standard_analog_input_value0 | 8 | Analog input IO0 value
double | standard_analog_input_value1 | 8 | Analog input IO1 value
double | tool_analog_input_value | 8 | Tool analog input io value
uint8_t | standard_analog_output_domain0 | 1 | Analog output IO0 configure. Details: ANALOG_DOMAIN
uint8_t | standard_analog_output_domain1 | 1 | Analog output IO1 configure. Details: ANALOG_DOMAIN
uint8_t | tool_analog_output_domain | 1 | Tool analog output io configure. Details: ANALOG_DOMAIN
double | standard_analog_output_value0 | 8 | Analog IO0 ouput value
double | standard_analog_output_value1 | 8 | Analog IO1 ouput value
double | tool_analog_output_value | 8 | Tool analog IO ouput value
float | bord_temperature | 4 | Motherboard temperature
float | robot_voltage | 4 | Robot voltage
float | robot_current | 4 | Robot current
float | io_current | 4 | IO current
uint8_t | bord_safe_mode | 1 | Motherboard aggregated mode. Details: SAFETY_MODE
bool | is_robot_in_reduced_mode | 1 | Wether motherboard in reduce mode
bool | get_operational_mode_selector_input | 1 | operational mode selector state
bool | get_threeposition_enabling_device_input | 1 | threeposition is enabling
uint8_t | masterboard_safety_mode | 1 | Motherboard mode. Details: SAFETY_MODE
uint32_t | additional_sub_len | 4 | Length of sub-package
uint8_t | additional_sub_type | 1 | Type of sub-package = ROBOT_STATE_PACKAGE_TYPE_ADDITIONAL_INFO = 8
bool | is_freedrive_button_pressed | 1 | Wether the drive teaching is pressing. Pressing is true, not is false
bool | reserver | 1 | reserver
bool | is_freedrive_io_enabled | 1 | Wether the driver teaching IO state. Opening is true, not is false
bool | is_dynamic_collision_detect_enabled | 1 | Current collision detection mode status. Enable is true, not is false
uint8_t | reserver | 1 | reserver
uint32_t | tool_sub_len | 4 | Length of sub-package
uint8_t | tool_sub_type | 1 | Type of sub-package = ROBOT_STATE_PACKAGE_TYPE_TOOL_DATA = 2
uint8_t | tool_analog_output_domain | 1 | Tool analog IO output configure. Details: ANALOG_DOMAIN
uint8_t | tool_analog_input_domain | 1 | Tool analog IO input configure. Details: ANALOG_DOMAIN
double | tool_analog_output_value | 8 | Tool analog IO output value.
double | tool_analog_input_value | 8 | Tool analog IO input value.
float | tool_voltage | 4 | Tool voltage
uint8_t | tool_output_voltage | 1 | Tool output voltage. Details: TOOL_OUTPUT_VOLTAGE
float | tool_current | 4 | Tool output current
float | tool_temperature | 4 | Tool temperature.
uint8_t | tool_mode | 1 | Tool mode. Details: JOINT_AND_TOOL_MODE
uint32_t | safe_sub_len | 4 | Length of sub-package
uint8_t | safe_sub_type | 1 | Type of sub-package = ROBOT_STATE_PACKAGE_TYPE_SAFETY_STATE = 10
uint32_t | safety_crc_num | 4 | Robot safety parameter verification code
int8_t | safety_operational_mode | 1 | Robot safety operation mode. Deltails: SAFETY_OPERATIONAL_MODE
uint8_t | reserver | 1 | reserver
double | current_elbow_position_x | 8 | Real-time position x of the robot elbow
double | current_elbow_position_y | 8 | Real-time position y of the robot elbow
double | current_elbow_position_z | 8 | Real-time position z of the robot elbow
double | elbow_radius | 8 | The elbow radius of the robot
uint32_t | tool_comm_sub_len | 4 | Length of sub-package
uint8_t | tool_comm_sub_type | 1 | Subreport type = ROBOT_STATE_PACKAGE_TYPE_TOOL_COMM_INFO = 11
bool | is_enable | 1 | Is enable
uint32_t | baudrate | 4 | Baud rate
uint32_t | parity | 4 | parity check bit. None is 0; Odd is 1; Even is 2
uint32_t | stopbits | 4 | Stop bits
bool | tci_modbus_status | 1 | Wether open Modbus-RTU
float | reserved0 | 4 | reserve
float | reserved1 | 4 | reserve

## v2.0.3
type | name | byte | Description
uint32_t | total_message_len | 4 | Length of whole package
uint8_t | total_message_type | 1 | Type of package = MESSAGE_TYPE_ROBOT_STATE = 16
uint32_t | mode_sub_len | 4 | Length of sub-package
uint8_t | sub_type | 1 | Type of sub-package = ROBOT_STATE_PACKAGE_TYPE_ROBOT_MODE_DATA = 0
uint64_t | timestamp | 8 | The subtle number of the robot from startup to the current moment(Every second update)
bool | reserver | 1 | reserver
bool | reserver | 1 | reserver
bool | is_robot_power_on | 1 | Whether the robot is powered on
bool | is_emergency_stopped | 1 | Whether the robot is in the state of robot emergency stop and system emergency stop
bool | is_robot_protective_stopped | 1 | Whether the robot is in the protected stop state
bool | is_program_running | 1 | Whether the program is not running
bool | is_program_paused | 1 | Whether the program is paused
uint8_t | get_robot_mode | 1 | Robot mode: Details ROBOT_MODE
uint8_t | get_robot_control_mode | 1 | Robot control mode: Details ROBOT_CONTROL_MODE
double | get_target_speed_fraction | 8 | Target speed scaling ratio. Range in [0.01 , 1]
double | get_speed_scaling | 8 | Robot program speed scaling ratio. Range in [0.01 , 1]
double | get_target_speed_fraction_limit | 8 | Target point speed limit
uint8_t | get_robot_speed_mode | 1 | Robot speed mode, Details: ROBOT_SPEED_MODE
bool | is_robot_system_in_alarm | 1 | Whether the robot is in the alarming
bool | is_in_package_mode | 1 | Whether the robot is in the package mode
uint32_t | reverse | 4 | reverse
uint32_t | joint_sub_len | 4 | Length of sub-package
uint8_t | joint_sub_type | 1 | Type of sub-package = ROBOT_STATE_PACKAGE_TYPE_JOINT_DATA = 1
foreach
double | actual_joint | 8 | Read joint angle. Unit: rad
double | target_joint | 8 | Targe joint angle. Unit: rad
double | actual_velocity | 8 | Real speed. Unit: rad/s
uint32_t | target_pluse | 4 | Joint encoder target pulse
uint32_t | actual_pluse | 4 | Joint encoder actual pulse
uint32_t | zero_pluse | 4 | Joint encoder zero pulse
float | current | 4 | Joint current
float | voltage | 4 | Joint voltage
float | temperature | 4 | Joint temperature
float | torques | 4 | Joint torque
uint8_t | mode | 1 | Joint mode. Details: JOINT_AND_TOOL_MODE
uint32_t | reserve | 4 | reserve
end
uint32_t | cartesial_sub_len | 4 | Length of sub-package
uint8_t | cartesial_sub_type | 1 | Type of sub-package = ROBOT_STATE_PACKAGE_TYPE_CARTESIAN_INFO = 4
double | tcp_x | 8 | Tool coordinate position X axis
double | tcp_y | 8 | Tool coordinate position Y axis
double | tcp_z | 8 | Tool coordinate position Z axis
double | rot_x | 8 | Tool pose rotation Angle X axis
double | rot_y | 8 | Tool pose rotation Angle Y axis
double | rot_z | 8 | Tool pose rotation Angle Z axis
double | offset_px | 8 | Tool size data X axis
double | offset_py | 8 | Tool size data Y axis
double | offset_pz | 8 | Tool size data Z axis
double | offset_rotx | 8 | Tool size data Rotation Angle X axis
double | offset_roty | 8 | Tool size data Rotation Angle Y axis
double | offset_rotz | 8 | Tool size data Rotation Angle Z axis
uint32_t | configuration_sub_len | 4 | Length of sub-package
uint8_t | configuration_sub_type | 1 | Type of sub-package = ROBOT_STATE_PACKAGE_TYPE_CONFIGURATION_DATA = 6
foreach
double | limit_min_joint_x | 8 | Minimum hard limit for joint X
double | limit_max_joint_x | 8 | Maximum hard limit of joint X
end
foreach
double | max_velocity_joint_x | 8 | Maximum speed of joint X
double | max_acc_joint_x | 8 | Maximum accelerated of joint X
end
double | default_velocity_joint | 8 | Default speed of joint X
double | default_acc_joint | 8 | Default acclerated of joint X
double | default_tool_velocity | 8 | Default tool speed
double | default_tool_acc | 8 | Default tool acclerated
double | eq_radius | 8 | Default blend radius
foreach
double | dh_a_joint_x | 8 | The DH parameter in 'a' of joint X
end
foreach
double | dh_d_joint_d | 8 | The DH parameter in 'd' of joint X
end
foreach
double | dh_alpha_joint_x | 8 | The DH parameter in 'alpha' of joint X
end
foreach
double | reserver | 8 | Reserver
end
uint32_t | board_version | 4 | The version of motherboard
uint32_t | control_box_type | 4 | The control box of robot
uint32_t | robot_type | 4 | Robot Type. Details: ROBOT_TYPE
uint32_t | robot_struct | 4 | Robot structure type. Details: ROBOT_STRUCTURE_TYPE
uint32_t | masterboard_sub_len | 4 | Length of sub-package
uint8_t | masterboard_sub_type | 1 | Type of sub-package = ROBOT_STATE_PACKAGE_TYPE_MASTERBOARD_DATA = 3
uint32_t | digital_input_bits | 4 | Gets all digital input IO values. The value of each bit: xxxxTTTTCCCCCCCCDDDDDDDDDDDDDDD. Explan: 'D' is digtal input IO; C is configurable input io; T is tool input io; x is NC.
uint32_t | digital_output_bits | 4 | Gets all digital output IO values. The value of each bit: xxxxTTTTCCCCCCCCDDDDDDDDDDDDDDD. Explan: 'D' is digtal output IO; C is configurable output io; T is tool output io; x is NC.
uint8_t | standard_analog_input_domain0 | 1 | Analog input IO0 configure, Details: ANALOG_DOMAIN
uint8_t | standard_analog_input_domain1 | 1 | Analog input IO1 configure, Details: ANALOG_DOMAIN
uint8_t | tool_analog_input_domain | 1 | Tool analog IO configure, Details: ANALOG_DOMAIN
double | standard_analog_input_value0 | 8 | Analog input IO0 value
double | standard_analog_input_value1 | 8 | Analog input IO1 value
double | tool_analog_input_value | 8 | Tool analog input io value
uint8_t | standard_analog_output_domain0 | 1 | Analog output IO0 configure. Details: ANALOG_DOMAIN
uint8_t | standard_analog_output_domain1 | 1 | Analog output IO1 configure. Details: ANALOG_DOMAIN
uint8_t | tool_analog_output_domain | 1 | Tool analog output io configure. Details: ANALOG_DOMAIN
double | standard_analog_output_value0 | 8 | Analog IO0 ouput value
double | standard_analog_output_value1 | 8 | Analog IO1 ouput value
double | tool_analog_output_value | 8 | Tool analog IO ouput value
float | bord_temperature | 4 | Motherboard temperature
float | robot_voltage | 4 | Robot voltage
float | robot_current | 4 | Robot current
float | io_current | 4 | IO current
uint8_t | bord_safe_mode | 1 | Motherboard aggregated mode. Details: SAFETY_MODE
bool | is_robot_in_reduced_mode | 1 | Wether motherboard in reduce mode
bool | get_operational_mode_selector_input | 1 | operational mode selector state
bool | reserver | 1 | reserver
uint8_t | masterboard_safety_mode | 1 | Motherboard mode. Details: SAFETY_MODE
uint32_t | additional_sub_len | 4 | Length of sub-package
uint8_t | additional_sub_type | 1 | Type of sub-package = ROBOT_STATE_PACKAGE_TYPE_ADDITIONAL_INFO = 8
bool | is_freedrive_button_pressed | 1 | Wether the drive teaching is pressing. Pressing is true, not is false
bool | reserver | 1 | reserver
bool | is_freedrive_io_enabled | 1 | Wether the driver teaching IO state. Opening is true, not is false
bool | is_dynamic_collision_detect_enabled | 1 | Current collision detection mode status. Enable is true, not is false
uint8_t | reserver | 1 | reserver
uint32_t | production_sub_len | 4 | Length of sub-package
uint8_t | production_sub_type | 1 | Type of sub-package = ROBOT_STATE_PACKAGE_TYPE_PRODUCTION_MODE = 9
bytes | Internal | 7 | ELITE Internal Use
uint32_t | tool_sub_len | 4 | Length of sub-package
uint8_t | tool_sub_type | 1 | Type of sub-package = ROBOT_STATE_PACKAGE_TYPE_TOOL_DATA = 2
uint8_t | tool_analog_output_domain | 1 | Tool analog IO output configure. Details: ANALOG_DOMAIN
uint8_t | tool_analog_input_domain | 1 | Tool analog IO input configure. Details: ANALOG_DOMAIN
double | tool_analog_output_value | 8 | Tool analog IO output value.
double | tool_analog_input_value | 8 | Tool analog IO input value.
float | tool_voltage | 4 | Tool voltage
uint8_t | tool_output_voltage | 1 | Tool output voltage. Details: TOOL_OUTPUT_VOLTAGE
float | tool_current | 4 | Tool output current
float | tool_temperature | 4 | Tool temperature.
uint8_t | tool_mode | 1 | Tool mode. Details: JOINT_AND_TOOL_MODE
uint32_t | safe_sub_len | 4 | Length of sub-package
uint8_t | safe_sub_type | 1 | Type of sub-package = ROBOT_STATE_PACKAGE_TYPE_SAFETY_STATE = 10
uint32_t | safety_crc_num | 4 | Robot safety parameter verification code
int8_t | safety_operational_mode | 1 | Robot safety operation mode. Deltails: SAFETY_OPERATIONAL_MODE
uint8_t | reserver | 1 | reserver
double | current_elbow_position_x | 8 | Real-time position x of the robot elbow
double | current_elbow_position_y | 8 | Real-time position y of the robot elbow
double | current_elbow_position_z | 8 | Real-time position z of the robot elbow
double | elbow_radius | 8 | The elbow radius of the robot
uint32_t | tool_comm_sub_len | 4 | Length of sub-package
uint8_t | tool_comm_type | 1 | Subreport type = ROBOT_STATE_PACKAGE_TYPE_TOOL_COMM_INFO = 11
bool | is_enable | 1 | Is enable
uint32_t | baudrate | 4 | Baud rate
uint32_t | parity | 4 | parity check bit. None is 0; Odd is 1; Even is 2
uint32_t | stopbits | 4 | Stop bits
bool | tci_modbus_status | 1 | Wether open Modbus-RTU
float | reserved0 | 4 | reserve
float | reserved1 | 4 | reserve
uint32_t | sub_len | 4 | Length of sub-package
uint8_t | sub_type | 1 | Subreport type = ROBOT_STATE_PACKAGE_TYPE_PRODUCTION_MODE_DATA = 14
bytes | Internal | 355 | ELITE Internal Use

## SAFETY_OPERATIONAL_MODE
Operational Mode
NONE = -1
AUTOMATIC = 0
MANUAL = 1

## TOOL_OUTPUT_VOLTAGE
Voltage | Explain
VOLTAGE_0_LEVEL = 0 | 0v output voltage
VOLTAGE_12_LEVEL = 12 | 12v output voltage
VOLTAGE_24_LEVEL = 24 | 24v output voltage

## SAFETY_MODE
Mode
SAFETY_MODE_NORMAL = 1
SAFETY_MODE_REDUCED = 2
SAFETY_MODE_PROTECTIVE_STOP = 3
SAFETY_MODE_RECOVERY = 4
SAFETY_MODE_SAFEGUARD_STOP = 5
SAFETY_MODE_SYSTEM_EMERGENCY_STOP = 6
SAFETY_MODE_ROBOT_EMERGENCY_STOP = 7
SAFETY_MODE_VIOLATION = 8
SAFETY_MODE_FAULT = 9
SAFETY_MODE_VALIDATE_JOINT_ID = 10
SAFETY_MODE_UNDEFINED_SAFETY_MODE = 11
SAFETY_MODE_AUTOMATIC_MODE_SAFEGUARD_STOP = 12
SAFETY_MODE_SYSTEM_THREE_POSITION_ENABLING_STOP = 13

## ANALOG_DOMAIN
Mode | Explain
CURRENT = 0 | Current mode, range in 0-0.02A
VOLTAGE = 1 | Voltage mode, range in 0-10v

## ROBOT_STRUCTURE_TYPE
Structure Type
ROBOT_STRUCTURE_TYPE_60 = 60
ROBOT_STRUCTURE_TYPE_62 = 62
ROBOT_STRUCTURE_TYPE_70 = 70

## ROBOT_TYPE
Type | Explain
ROBOT_TYPE_6203 = 6203 | CS63
ROBOT_TYPE_6206 = 6206 | CS66
ROBOT_TYPE_6212 = 6212 | CS612

## JOINT_AND_TOOL_MODE
Mode | Explain
MODE_RESET = 235 | Reset ¦ Tool mode works
MODE_SHUTTING_DOWN = 236 | Close ¦ Tool mode works
MODE_BACKDRIVE = 238 | Back drive
MODE_POWER_OFF = 239 | Power off ¦ Tool mode works
MODE_READY_FOR_POWEROFF = 240 | Power off
MODE_NOT_RESPONDING = 245 | Not responding ¦ Tool mode works
MODE_MOTOR_INITIALISATION = 246 | Motor initialization
MODE_BOOTING = 247 | Be launching ¦ Tool mode works
MODE_BOOTLOADER = 249 | BootLoader ¦ Tool mode works
MODE_VIOLATION = 251 | Violation state
MODE_FAULT = 252 | Error ¦ Tool mode works
MODE_RUNNING = 253 | Running ¦ Tool mode works
MODE_IDLE = 255 | Idle ¦ Tool mode works

## ROBOT_CONTROL_MODE
Mode | Explain
CONTROL_MODE_POSITION = 0 | Position
CONTROL_MODE_TORQUE = 1 | Torque

## ROBOT_MODE
Mode | Explain
ROBOT_MODE_DISCONNECTED = 0 | No connect
ROBOT_MODE_CONFIRM_SAFETY = 1 | Confirm the safety
ROBOT_MODE_BOOTING = 2 | Initialize
ROBOT_MODE_POWER_OFF = 3 | Power off
ROBOT_MODE_POWER_ON = 4 | Power on
ROBOT_MODE_IDLE = 5 | Leisure
ROBOT_MODE_BACKDRIVE = 6 | Back driver
ROBOT_MODE_RUNNING = 7 | Running
ROBOT_MODE_UPDATING_FIRMWARE = 8 | Updating firmware
ROBOT_MODE_WAITING_CALIBRATION = 9 | Watting callbration

## ROBOT_SPEED_MODE
Mode
UNRESTRICTED = 0
MANUAL_HIGH_SPEED = 1
MANUAL_REDUCED_SPEED = 2